## Sheet1
Number | Name | Package | Type | Price per unit | Price per 10 | Total | Total for +10 | Amount to justify 10+ | Rx | Tx | Gen | Mouser
1 | TPS54202 | SOT-23-6 | DCDC | 1.82 | 11.7 | 1.82 | 11.7 | 7 | FALSE | FALSE | TRUE | https://www.mouser.it/ProductDetail/Texas-Instruments/TPS54202DDCR?qs=sGAEpiMZZMvAX9OfPh%252B2NTz8xP9HFFw9qpSzov%2FienVhIxuedr2aHw%3D%3D
1 | 24AA025UID-I/SN | SOIC-8 | Identifier | 0.327 | 3.2 | 0.327 | 3.2 | 10 | FALSE | FALSE | TRUE | https://eu.mouser.com/ProductDetail/Microchip-Technology/24AA025UID-I-SN?qs=Yyy8avaXlItBtwxkuBe2VA%3D%3D
1 | TPS22810 | SOT-23-6 | 12V switch | 1.74 | 11.1 | 1.74 | 11.1 | 7 | FALSE | TRUE | FALSE | https://eu.mouser.com/ProductDetail/Texas-Instruments/TPS542025DDCR?qs=G4MbTVxgV4EIp%2FD6LGbt4w%3D%3D
1 | TPS22918 | SOT-23-6 | 3V switch | 0.439 | 3.06 | 0.439 | 3.06 | 7 | FALSE | TRUE | FALSE | https://eu.mouser.com/ProductDetail/Texas-Instruments/TPS22918DBVR?qs=f4l5qYp%2Fy%252B5F7w5ZAgmi7A%3D%3D
1 | LMR64010 | SOT-23-5 | DCDC | 1.86 | 12.8 | 1.86 | 12.8 | 7 | FALSE | TRUE | FALSE | https://eu.mouser.com/ProductDetail/Texas-Instruments/LMR64010XMFE-NOPB?qs=zRaq9JBfD99xpcMQiBBEDQ%3D%3D
1 | LMZ14201H | TO-PMOD-7 | DCDC | 10.34 | 101.7 | 10.34 | 101.7 | 10 | FALSE | TRUE | FALSE | https://eu.mouser.com/ProductDetail/Texas-Instruments/LMZ14201HTZX-NOPB?qs=sGAEpiMZZMvAX9OfPh%252B2Nb%252BRTq3Stz4B3m7eepcIK9c%3D
1 | 74LVC1G08 | TSSOP-5 | AND | 0.086 | 0.41 | 0.086 | 0.41 | 5 | FALSE | TRUE | FALSE | https://eu.mouser.com/ProductDetail/Nexperia/74LVC1G08GW125?qs=me8TqzrmIYVtW9TtT8QUhw%3D%3D
1 | REF2030 | SOT-23-Thin-5 | Voltage manager | 3.14 | 23.7 | 3.14 | 23.7 | 8 | FALSE | TRUE | FALSE | https://eu.mouser.com/ProductDetail/Texas-Instruments/REF2030AIDDCR?qs=7z%252BmIopC6%2FLLZ5pZI8CSjw%3D%3D
2 | AD5245BRJZ10-R7 | a | 10k Potentiometer | 2.24 | 16.8 | 4.48 | 33.6 | 8 | TRUE | TRUE | FALSE | https://eu.mouser.com/ProductDetail/Analog-Devices/AD5245BRJZ10-RL7?qs=NmRFExCfTkHuyMZ6qzvtqA%3D%3D
1 | DAC8411 | SC-70-6 | DAC | 7.07 | 54.3 | 7.07 | 54.3 | 8 | FALSE | TRUE | FALSE | https://www.mouser.it/ProductDetail/Texas-Instruments/DAC8411IDCKTG4?qs=drm0CCHqiV6vB%252B0ERGIt2A%3D%3D
2 | LT6222 | SSOP-16 | LN OpAmp | 8.7 | 63.1 | 17.4 | 126.2 | 8 | FALSE | TRUE | FALSE | https://eu.mouser.com/ProductDetail/Analog-Devices/LT6222CGNPBF?qs=hVkxg5c3xu8iX4LXirWxrA%3D%3D
1 | OPA551 | SOIC-8 | Power OpAmp | 5.22 | 40.1 | 5.22 | 40.1 | 8 | FALSE | TRUE | FALSE | https://eu.mouser.com/ProductDetail/Texas-Instruments/OPA551UA?qs=wgAEGBTxy7kgdggS2qdK5g%3D%3D
1 | OPA552 | SOIC-8 | Power OpAmp | 4.11 | 31.3 | 4.11 | 31.3 | 8 | FALSE | TRUE | FALSE | https://eu.mouser.com/ProductDetail/Texas-Instruments/OPA552UA-2K5?qs=1MLYYPJBAjHot9n1VwTEhg%3D%3D
1 | MAX14757 | TSSOP-16 | Switch | 7.27 | 56.4 | 7.27 | 56.4 | 8 | FALSE | TRUE | FALSE | https://eu.mouser.com/ProductDetail/Analog-Devices-Maxim-Integrated/MAX14757EUE%2bT?qs=tT6YvvQkxsyGH%2F%2FLSPFCfQ%3D%3D
2 | MMBFJ108 | SOT-23 | JFET | 0.679 | 4.23 | 1.358 | 8.46 | 7 | TRUE | FALSE | FALSE | https://eu.mouser.com/ProductDetail/onsemi/MMBFJ108?qs=ljbEvF4DwON%252BG9K%252BQVDbwQ%3D%3D
1 | MMBFJ270 | SOT-23-3 | JFET | 0.636 | 3.94 | 0.636 | 3.94 | 7 | TRUE | FALSE | FALSE | https://eu.mouser.com/ProductDetail/onsemi/MMBFJ270?qs=ljbEvF4DwOPpGpXmCgrWQQ%3D%3D
1 | TPS62120 | SOT-23-8 | DCDC | 1.43 | 10.5 | 1.43 | 10.5 | 8 | TRUE | FALSE | FALSE | https://eu.mouser.com/ProductDetail/Texas-Instruments/TPS62120DCNT?qs=zQ2yIHQ6k3xcyGGPtl4HUQ%3D%3D
1 | TPS73150 | SOT-23-5 | Voltage manager | 0.989 | 7.17 | 0.989 | 7.17 | 8 | TRUE | FALSE | FALSE | https://eu.mouser.com/ProductDetail/Texas-Instruments/TPS73150DBVR?qs=6zVL%252ByCp0mpoSoYHNmngNA%3D%3D
1 | AD8031 | SOIC-8 | OpAmp for v/2 | 3.48 | 26.4 | 3.48 | 26.4 | 8 | TRUE | FALSE | FALSE | https://eu.mouser.com/ProductDetail/Analog-Devices/AD8031ARZ-REEL7?qs=sGAEpiMZZMutXGli8Ay4kDQX%252BhIwCgZoHkuOBD0ZWvk%3D
1 | LSK170B-SOT-23-3L | SOT-23-3 | JFET for amp | 6.04 | 48.3 | 6.04 | 48.3 | 8 | TRUE | FALSE | FALSE | https://eu.mouser.com/ProductDetail/Linear-Integrated-Systems/LSK170B-SOT-23-3L-CT?qs=T%252BzbugeAwjhfyWPYFLhyaw%3D%3D
1 | ADA4807 | SOT-23-6 | LN OpAmp | 3.19 | 24.1 | 3.19 | 24.1 | 8 | TRUE | FALSE | FALSE | https://eu.mouser.com/ProductDetail/Analog-Devices/ADA4807-1ARJZ-R7?qs=Mn9EN1AKrqSAVUGzUaUckA%3D%3D
1 | OPA365 | SOT-23-5 | OpAmp | 1.93 | 14.3 | 1.93 | 14.3 | 8 | TRUE | FALSE | FALSE | https://eu.mouser.com/ProductDetail/Texas-Instruments/OPA365AIDBVR?qs=sGAEpiMZZMutXGli8Ay4kAIC6Ja3Zf0ILqDG3m9fyLs%3D
1 | ADC121S101 | SOT-23-6 | ADC | 5.67 | 43.6 | 5.67 | 43.6 | 8 | TRUE | FALSE | FALSE | https://eu.mouser.com/ProductDetail/Texas-Instruments/ADC121S101CIMF-NOPB?qs=7X5t%252BdzoRHBgK%252Bye%252ByINSg%3D%3D
1 | B130LAW-7-F | SOD-123-2 | Schottky | 0.473 | 2.9 | 0.473 | 2.9 | 7 | FALSE | TRUE | FALSE | https://www.mouser.it/ProductDetail/Diodes-Incorporated/B130LAW-7-F?qs=N%2F0WmOHT%2Fs7skU1ebzJOew%3D%3D
1 | SS26FL | SOD-123-3 | Schottky | 0.301 | 1.75 | 0.301 | 1.75 | 6 | FALSE | TRUE | FALSE | https://www.mouser.it/ProductDetail/onsemi/SS26FL?qs=tqW9UTzndZyTyoaPMElZ2A%3D%3D
1 | SN74LVC1G125DBVT | SOT-23-5 | OpAmp | 0.74 | 5.31 | 0.74 | 5.31 | 8 | TRUE | FALSE | FALSE | https://www.mouser.it/ProductDetail/Texas-Instruments/SN74LVC1G125DBVT?qs=pajgIaoyDUhgzq%252B7Owiehg%3D%3D
[8 empty] | #DIV/0! | FALSE | FALSE | FALSE
[8 empty] | #DIV/0! | FALSE | FALSE | FALSE
[8 empty] | #DIV/0! | FALSE | FALSE | FALSE
[5 empty] | Total | 91.539 | 706.3